## Milling Feeds & Speeds
Milling Feeds and Speeds
Spindle Speed | 2000 | Machine Load Percentage (MLP) |  |  | 100
Depth of Cut (DoC) | 1 | Machine Type Capability (MTC) |  |  | 30
Description of Tool | Tool Part No. | Individual Tool Load Factor (1 to 100%) | Diameter of Tool (mm) | Number of Flutes | Spindle Speed (min-1) | Depth of Cut (mm) | Feed Rate (mm/min) | Feed per Tooth (mm/min) | Feed Rate (mm/sec)
End Mill - Proxxon Solid Carbide (Aluminium) | Proxxon 28758 | 100 | 1 | 2 | 2000 | 1 | 3.2 | 0.015 | 0.053333
End Mill - Proxxon Solid Carbide (Aluminium) | Proxxon 28759 | 100 | 2 | 2 | 2000 | 1 | 12.8 | 0.015 | 0.21333
End Mill - Proxxon Solid Carbide (Aluminium) | Proxxon 28761 | 100 | 3 | 2 | 2000 | 1 | 28.8 | 0.015 | 0.48
End Mill - Korloy A+Endmill (Aluminium) | APFE2030-050 | 100 | 3 | 2 | 2000 | 1 | 57.6 | 0.03 | 0.96
End Mill - YG Only One PM60 (Mainly Steel) | GYF96030 | 30 | 3 | 4 | 2000 | 1 | 34.56 | 0.03 | 0.576
End Mill - Clarke HSS Titanium Coated | CMC100-45-6 | 20 | 3 | 2 | 2000 | 1 | 11.52 | 0.03 | 0.192
End Mill - Clarke HSS Titanium Coated | CMC100-45-6 | 20 | 3 | 4 | 2000 | 1 | 23.04 | 0.03 | 0.384
End Mill - Korloy A+Endmill (Aluminium) | APFE2040-050 | 100 | 4 | 2 | 2000 | 1 | 102.4 | 0.03 | 1.7067
End Mill - YG AluPower (Aluminium) | E5E49040 3F | 100 | 4 | 3 | 2000 | 1 | 153.6 | 0.03 | 2.56
End Mill - Clarke HSS Titanium Coated | CMC100-45-6 | 20 | 4 | 2 | 2000 | 1 | 20.48 | 0.03 | 0.34133
End Mill - Clarke HSS Titanium Coated | CMC100-45-6 | 20 | 4 | 4 | 2000 | 1 | 40.96 | 0.03 | 0.68267
End Mill - Korloy A+Endmill (Aluminium) | APFE2050-050 | 100 | 5 | 2 | 2000 | 1 | 160 | 0.03 | 2.6667
End Mill - YG AluPower (Aluminium) | E5E49050 3F | 100 | 5 | 3 | 2000 | 1 | 240 | 0.03 | 4
End Mill - Clarke HSS Titanium Coated | CMC100-45-6 | 20 | 5 | 2 | 2000 | 1 | 32 | 0.03 | 0.53333
End Mill - Clarke HSS Titanium Coated | CMC100-45-6 | 20 | 5 | 4 | 2000 | 1 | 64 | 0.03 | 1.0667
End Mill - YG AluPower (Aluminium) | E5E49060 3F | 100 | 6 | 3 | 2000 | 1 | 345.6 | 0.03 | 5.76
End Mill - Clarke HSS Titanium Coated | CMC100-45-6 | 20 | 6 | 2 | 2000 | 1 | 46.08 | 0.03 | 0.768
End Mill - Clarke HSS Titanium Coated | CMC100-45-6 | 20 | 6 | 4 | 2000 | 1 | 92.16 | 0.03 | 1.536
End Mill - Dormer S904 7.00 HM (Aluminium) | 9RG4335116 | 100 | 7 | 4 | 2000 | 1 | 627.2 | 0.03 | 10.4533
End Mill - Korloy A+Endmill (Aluminium) | APFE2080-060 | 100 | 8 | 2 | 2000 | 1 | 360 | 0.03 | 6
End Mill - Clarke HSS Titanium Coated | CMC100-45-6 | 20 | 8 | 2 | 2000 | 1 | 72 | 0.03 | 1.2
End Mill - Clarke HSS Titanium Coated | CMC100-45-6 | 20 | 8 | 4 | 2000 | 1 | 144 | 0.03 | 2.4
End Mill - Clarke HSS Titanium Coated | CMC100-45-6 | 20 | 10 | 2 | 2000 | 1 | 57.6 | 0.03 | 0.96
End Mill - Clarke HSS Titanium Coated | CMC100-45-6 | 20 | 10 | 4 | 2000 | 1 | 115.2 | 0.03 | 1.92
End Mill - Clarke HSS Titanium Coated | CMC100-45-6 | 20 | 12 | 2 | 2000 | 1 | 48 | 0.03 | 0.8
End Mill - Clarke HSS Titanium Coated | CMC100-45-6 | 20 | 12 | 4 | 2000 | 1 | 96 | 0.03 | 1.6
[5 empty] | 2000 | 1 | 0 | 0.03 | 0
Chamfer Mill - Cutwell (Aluminium Chamfer Cutting) | CMC100-45-6 | 100 | 6 | 4 | 2000 | 1 | 460.8 | 0.03 | 7.68
Chamfer Mill - Cutwell (Aluminium Engraving) | CMC100-45-6 | 20 | 6 | 4 | 2000 | 1 | 92.16 | 0.03 | 1.536
[5 empty] | 2000 | 1 | 0 | 0.03 | 0
Shell Mill - Arc Eurotrade 90º Indexable Carbide (Alu) | BAP-400R-40-16-4T | 40 | 40 | 4 | 2000 | 1 | 57.6 | 0.03 | 0.96
[5 empty] | 2000 | 1 | 0 | 0.03 | 0
[5 empty] | 2000 | 1 | 0 | 0.03 | 0
[5 empty] | 2000 | 1 | 0 | 0.03 | 0
[5 empty] | 2000 | 1 | 0 | 0.03 | 0
[5 empty] | 2000 | 1 | 0 | 0.03 | 0
[5 empty] | 2000 | 1 | 0 | 0.03 | 0
[5 empty] | 2000 | 1 | 0 | 0.03 | 0
[5 empty] | 2000 | 1 | 0 | 0.03 | 0
[5 empty] | 2000 | 1 | 0 | 0.03 | 0
Notes
If chatter, Reduce RPM and Feed Rate by same ratio
Ensure part clamped rigidly
Depth of cut up to 50% of Diameter when slot cutting
Flute Cutting up to 10% of Diameter into workpiece at 1% to 100% Depth of Diameter
2000 RPM at 120mm/min
Shell Mill with Inserts, Maximum depth at half insert exposure from shell face
Aluminium = 100% Machine Load
Steel = 50% Machine Load or Tool Load
Half the Feed Speed without cooling
The above is a rough guide to feeds and speeds, setting feeds and speeds is the responsibility of the user, the originator of this spreadsheet accepts no liability for incorrect operation of any tool or machine
Note on A1: Created by Neil Devonshire (dev255): These calculations help me work out what Feeds and Speeds to use with new tools based on machine capability, and tweak old ones. Use the "Machine Load Percentage" to reduce the loading on the machine. Use the "Machine Capability Percentage" to set how manly your machine is (beware of over exaggerating machine manliness). Below 8mm diameter tools reduce feed speed due to tool weakness (machine capability is not taken into account here due to less machine work nd increase tool work) Above and including 8mm diameter tools reduce feed speed due to machine capability. www.dev255.uk YouTube: Dev255
Note on H4: Dev255: Drop this down to reduce the Load on the machine - Reduces Feed Rate of all tools
Note on H5: Dev255: Reduce this value if the machine cant handle high cutting loads - Reduces the Feed Rate of larger tools (8mm dia and above)
Note on E7: Dev255: Reduce/Increase this value to adjust your desired Feed Rate for each specific tool.